## SUMMARY
This excel-file includes the data used of the exemplary case study for the Matlab code of the following publication:
Towards circular plastics within planetary boundaries
by Marvin Bachmanna, Christian Zibunasa, Jan Hartmanna, Victor Tulusb,
Sangwon Suhc, Gonzalo Guillén-Gosálbezb, and André Bardowd
a - Institute for Technical Thermodynamics, RWTH Aachen University, 52062 Aachen, Germany.
b - Institute for Chemical and Bioengineering, Department of Chemistry and Applied Biosciences, ETH Zürich, 8093 Zurich, Switzerland.
c - Bren School of Environmental Science and Management, University of California, Santa Barbara, CA 93117, USA.
d - Energy and Process Systems Engineering, ETH Zürich, 8092 Zurich, Switzerland.
All spreadsheets within this workbook are linked to this "SUMMARY"-spreadsheet.
Please note that this case study is based on hypothetical data.
Technology Matrix A
| Rice factory | Rice farming | Low-nitrogen Rice farming | Rice husk boiler | Natural gas boiler | Wood pellet boiler | Rice husk collection 1 | Rice husk collection 2 | Rice husk collection 3 | Rice husk collection 4 | Rice husk collection 5 | natural gas supply | Wood pellet supply | Burning of rice husk | Power plant | Transportation by truck
Processed rice (in Mt) | 1 | 0 | 0 | 0 | 0 | 0 | 0 | 0 | 0 | 0 | 0 | 0 | 0 | 0 | 0 | 0
Unprocessed rice (in Mt) | -1.15 | 1 | 1 | 0 | 0 | 0 | 0 | 0 | 0 | 0 | 0 | 0 | 0 | 0 | 0 | 0
Thermal energy (in TWh) | -2.2 | 0 | 0 | 1 | 1 | 1 | 0 | 0 | 0 | 0 | 0 | 0 | 0 | 0 | 0 | 0
Rice husk at factory (in Mt) | 0 | 0 | 0 | -0.23 | 0 | 0 | 1 | 1 | 1 | 1 | 1 | 0 | 0 | 0 | 0 | 0
Rice husk at farm (in Mt) | 0 | 0.6 | 0.6 | 0 | 0 | 0 | -1 | -1 | -1 | -1 | -1 | 0 | 0 | -1 | 0 | 0
Natural gas (in TWh) | 0 | 0 | 0 | 0 | -1.1111 | 0 | 0 | 0 | 0 | 0 | 0 | 1 | 0 | 0 | 0 | 0
Wood pellets (in Mt) | 0 | 0 | 0 | 0 | 0 | -0.25 | 0 | 0 | 0 | 0 | 0 | 0 | 1 | 0 | 0 | 0
Electricity (in TWh) | -0.076944 | 0 | 0 | 0 | 0 | 0 | 0 | 0 | 0 | 0 | 0 | 0 | -0.02 | 0 | 1 | 0
Transportation (in Gt*km) | -0.345 | 0 | 0 | 0 | 0 | 0 | -0.12 | -0.24 | -0.36 | -0.48 | -0.6 | 0 | -0.1 | 0 | 0 | 1
Elementary Flow Matrix B
| Rice factory | Rice farming | Low-nitrogen Rice farming | Rice husk boiler | Natural gas boiler | Wood pellet boiler | Rice husk collection 1 | Rice husk collection 2 | Rice husk collection 3 | Rice husk collection 4 | Rice husk collection 5 | natural gas supply | Wood pellet supply | Burning of rice husk | Power plant | Transportation by truck
CO2 (in Mt) | 0 | 0.061426 | 0.12143 | 0 | 0.22665 | 0 | 0 | 0 | 0 | 0 | 0 | 0.032079 | 0.15047 | 0 | 1.0952 | 0.057554
CH4 (in Mt) | 0 | 0.00013293 | 0.00013293 | 0 | 0.00014654 | 0 | 0 | 0 | 0 | 0 | 0 | 0.0014953 | 0.00025586 | 0 | 0.00091521 | 6.9679e-05
N2O (in Mt) | 0 | 0.00012285 | 0.00012285 | 0 | 5.6661e-05 | 0 | 0 | 0 | 0 | 0 | 0 | 1.6039e-05 | 7.5236e-05 | 0 | 0.00054759 | 2.8777e-05
Phosphate (in Mt) | 0 | 0.0002 | 0.0008 | 0 | 0 | 0 | 0 | 0 | 0 | 0 | 0 | 0 | 0 | 0 | 0.0002 | 0
Particulates, < 2.5 um (in Mt) | 0 | 0 | 0 | 4e-05 | 1.5e-06 | 4e-05 | 0 | 0 | 0 | 0 | 0 | 0 | 0 | 0.0001 | 0.0003 | 5e-05
Water, river (in km3) | 0 | 0.4 | 0.4 | 0 | 0 | 0 | 0 | 0 | 0 | 0 | 0 | 0 | 0 | 0 | 0.002 | 0
Transformation, from forest, intensive (in km2) | 0 | 0.3 | 0.3 | 0 | 0 | 0 | 0 | 0 | 0 | 0 | 0 | 0 | 0 | 0 | 0 | 0
Occupation, annual crop, irrigated in km2*year | 0 | 1000 | 1000 | 0 | 0 | 0 | 0 | 0 | 0 | 0 | 0 | 0 | 0 | 0 | 0 | 0
N-fertilizer use (in Mt) | 0 | 0.006 | 0.001 | 0 | 0 | 0 | 0 | 0 | 0 | 0 | 0 | 0 | 0 | 0 | 0 | 0
Characterization Matrix Q
| CO2 | CH4 | N2O | Phosphate | Particulates, < 2.5 um | Water, river | Transformation, from forest, intensive | Occupation, annual crop, irrigated | N-fertilizer use
| in Mt | in Mt | in Mt | in Mt | in Mt | in km3 | in km2 | in km2*year | in Mt
Climate change - energy imbalance in W/m2 | 0.000235 | 0.00159 | 0.0464 | 0 | 0 | 0 | 0 | 0 | 0
Ocean acidification in Ωarag | 5.4698e-05 | 0.00015008 | 0 | 0 | 0 | 0 | 0 | 0 | 0
Change in biosphere integrity in % | 0.00020301 | 0.0069023 | 0.060496 | 0 | 0 | 0 | 0 | 7e-07 | 0
Nitrogen cycle in Tg | 0 | 0 | 0 | 0 | 0 | 0 | 0 | 0 | 1
Phosphorus cycle in Tg | 0 | 0 | 0 | 0.28067 | 0 | 0 | 0 | 0 | 0
Atmospheric aerosol loading in Aerosol optical depth | 0 | 0 | 0 | 0 | 0.0108 | 0 | 0 | 0 | 0
Freshwater use in km3 | 0 | 0 | 0 | 0 | 0 | 1 | 0 | 0 | 0
Stratospheric ozone depletion in Dobson units | 0 | 0 | 0.141 | 0 | 0 | 0 | 0 | 0 | 0
Land-system change in % | 0 | 0 | 0 | 0 | 0 | 0 | 1.5625e-06 | 0 | 0
Factor requirements Matrix F
| Rice factory | Rice farming | Low-nitrogen Rice farming | Rice husk boiler | Natural gas boiler | Wood pellet boiler | Rice husk collection 1 | Rice husk collection 2 | Rice husk collection 3 | Rice husk collection 4 | Rice husk collection 5 | natural gas supply | Wood pellet supply | Burning of rice husk | Power plant | Transportation by truck
Operation of rice factory (in Mt) | 1 | 0 | 0 | 0 | 0 | 0 | 0 | 0 | 0 | 0 | 0 | 0 | 0 | 0 | 0 | 0
Cultication of land (in Gha*a) | 0 | 0.0004 | 0.0004 | 0 | 0 | 0 | 0 | 0 | 0 | 0 | 0 | 0 | 8e-05 | 0 | 0 | 0
Zone 1 - purchase of rice husk at farm (in Mt) | 0 | 0 | 0 | 0 | 0 | 0 | 1 | 0 | 0 | 0 | 0 | 0 | 0 | 0 | 0 | 0
Zone 2 - purchase of rice husk at farm (in Mt) | 0 | 0 | 0 | 0 | 0 | 0 | 0 | 1 | 0 | 0 | 0 | 0 | 0 | 0 | 0 | 0
Zone 3 - purchase of rice husk at farm (in Mt) | 0 | 0 | 0 | 0 | 0 | 0 | 0 | 0 | 1 | 0 | 0 | 0 | 0 | 0 | 0 | 0
Zone 4 - purchase of rice husk at farm (in Mt) | 0 | 0 | 0 | 0 | 0 | 0 | 0 | 0 | 0 | 1 | 0 | 0 | 0 | 0 | 0 | 0
Zone 5 - purchase of rice husk at farm (in Mt) | 0 | 0 | 0 | 0 | 0 | 0 | 0 | 0 | 0 | 0 | 1 | 0 | 0 | 0 | 0 | 0
Extraction of natural gas (in TWh) | 0 | 0 | 0 | 0 | 0 | 0 | 0 | 0 | 0 | 0 | 0 | 1 | 0 | 0 | 0 | 0
Operation of power plant (in TWh) | 0 | 0 | 0 | 0 | 0 | 0 | 0 | 0 | 0 | 0 | 0 | 0 | 0 | 0 | 1 | 0
Extraction of coal (in Mt) | 0 | 0 | 0 | 0 | 0 | 0 | 0 | 0 | 0 | 0 | 0 | 0 | 0 | 0 | 0.9504 | 0
Operation of truck (in Gt*km) | 0 | 0 | 0 | 0 | 0 | 0 | 0 | 0 | 0 | 0 | 0 | 0 | 0 | 0 | 0 | 1
Final Demand Vector y
final demand
Processed rice (in Mt) | 1
Unprocessed rice (in Mt) | 0
Thermal energy (in TWh) | 0
Rice husk at factory (in Mt) | 0
Rice husk at farm (in Mt) | 0
Natural gas (in TWh) | 0
Wood pellets (in Mt) | 0
Electricity (in TWh) | 0
Transportation (in Gt*km) | 0
Factor Constraints Vector c
constraint
Operation of rice factory (in Mt) | 10
Cultication of land (in Gha*a) | 10
Zone 1 - purchase of rice husk at farm (in Mt) | 0.1
Zone 2 - purchase of rice husk at farm (in Mt) | 0.1
Zone 3 - purchase of rice husk at farm (in Mt) | 0.1
Zone 4 - purchase of rice husk at farm (in Mt) | 0.1
Zone 5 - purchase of rice husk at farm (in Mt) | 0.1
Extraction of natural gas (in TWh) | 10
Operation of power plant (in TWh) | 10
Extraction of coal (in Mt) | 10
Operation of truck (in Gt*km) | 10
Safe operating space SOS
Value
Climate change - energy imbalance in W/m2 | 1
Ocean acidification in Ωarag | 0.688
Change in biosphere integrity in % | 10
Nitrogen cycle in Tg | 39.7
Phosphorus cycle in Tg | 10
Atmospheric aerosol loading in Aerosol optical depth | 0.11
Freshwater use in km3 | 4000
Stratospheric ozone depletion in Dobson units | 14.5
Land-system change in % | 25

## A
1 | 0 | 0 | 0 | 0 | 0 | 0 | 0 | 0 | 0 | 0 | 0 | 0 | 0 | 0 | 0
-1.15 | 1 | 1 | 0 | 0 | 0 | 0 | 0 | 0 | 0 | 0 | 0 | 0 | 0 | 0 | 0
-2.2 | 0 | 0 | 1 | 1 | 1 | 0 | 0 | 0 | 0 | 0 | 0 | 0 | 0 | 0 | 0
0 | 0 | 0 | -0.23 | 0 | 0 | 1 | 1 | 1 | 1 | 1 | 0 | 0 | 0 | 0 | 0
0 | 0.6 | 0.6 | 0 | 0 | 0 | -1 | -1 | -1 | -1 | -1 | 0 | 0 | -1 | 0 | 0
0 | 0 | 0 | 0 | -1.1111 | 0 | 0 | 0 | 0 | 0 | 0 | 1 | 0 | 0 | 0 | 0
0 | 0 | 0 | 0 | 0 | -0.25 | 0 | 0 | 0 | 0 | 0 | 0 | 1 | 0 | 0 | 0
-0.076944 | 0 | 0 | 0 | 0 | 0 | 0 | 0 | 0 | 0 | 0 | 0 | -0.02 | 0 | 1 | 0
-0.345 | 0 | 0 | 0 | 0 | 0 | -0.12 | -0.24 | -0.36 | -0.48 | -0.6 | 0 | -0.1 | 0 | 0 | 1

## B
0 | 0.061426 | 0.12143 | 0 | 0.22665 | 0 | 0 | 0 | 0 | 0 | 0 | 0.032079 | 0.15047 | 0 | 1.0952 | 0.057554
0 | 0.00013293 | 0.00013293 | 0 | 0.00014654 | 0 | 0 | 0 | 0 | 0 | 0 | 0.0014953 | 0.00025586 | 0 | 0.00091521 | 6.9679e-05
0 | 0.00012285 | 0.00012285 | 0 | 5.6661e-05 | 0 | 0 | 0 | 0 | 0 | 0 | 1.6039e-05 | 7.5236e-05 | 0 | 0.00054759 | 2.8777e-05
0 | 0.0002 | 0.0008 | 0 | 0 | 0 | 0 | 0 | 0 | 0 | 0 | 0 | 0 | 0 | 0.0002 | 0
0 | 0 | 0 | 4e-05 | 1.5e-06 | 4e-05 | 0 | 0 | 0 | 0 | 0 | 0 | 0 | 0.0001 | 0.0003 | 5e-05
0 | 0.4 | 0.4 | 0 | 0 | 0 | 0 | 0 | 0 | 0 | 0 | 0 | 0 | 0 | 0.002 | 0
0 | 0.3 | 0.3 | 0 | 0 | 0 | 0 | 0 | 0 | 0 | 0 | 0 | 0 | 0 | 0 | 0
0 | 1000 | 1000 | 0 | 0 | 0 | 0 | 0 | 0 | 0 | 0 | 0 | 0 | 0 | 0 | 0
0 | 0.006 | 0.001 | 0 | 0 | 0 | 0 | 0 | 0 | 0 | 0 | 0 | 0 | 0 | 0 | 0

## Q_PB
0.000235 | 0.00159 | 0.0464 | 0 | 0 | 0 | 0 | 0 | 0
5.4698e-05 | 0.00015008 | 0 | 0 | 0 | 0 | 0 | 0 | 0
0.00020301 | 0.0069023 | 0.060496 | 0 | 0 | 0 | 0 | 7e-07 | 0
0 | 0 | 0 | 0 | 0 | 0 | 0 | 0 | 1
0 | 0 | 0 | 0.28067 | 0 | 0 | 0 | 0 | 0
0 | 0 | 0 | 0 | 0.0108 | 0 | 0 | 0 | 0
0 | 0 | 0 | 0 | 0 | 1 | 0 | 0 | 0
0 | 0 | 0.141 | 0 | 0 | 0 | 0 | 0 | 0
0 | 0 | 0 | 0 | 0 | 0 | 1.5625e-06 | 0 | 0

## F
1 | 0 | 0 | 0 | 0 | 0 | 0 | 0 | 0 | 0 | 0 | 0 | 0 | 0 | 0 | 0
0 | 0.0004 | 0.0004 | 0 | 0 | 0 | 0 | 0 | 0 | 0 | 0 | 0 | 8e-05 | 0 | 0 | 0
0 | 0 | 0 | 0 | 0 | 0 | 1 | 0 | 0 | 0 | 0 | 0 | 0 | 0 | 0 | 0
0 | 0 | 0 | 0 | 0 | 0 | 0 | 1 | 0 | 0 | 0 | 0 | 0 | 0 | 0 | 0
0 | 0 | 0 | 0 | 0 | 0 | 0 | 0 | 1 | 0 | 0 | 0 | 0 | 0 | 0 | 0
0 | 0 | 0 | 0 | 0 | 0 | 0 | 0 | 0 | 1 | 0 | 0 | 0 | 0 | 0 | 0
0 | 0 | 0 | 0 | 0 | 0 | 0 | 0 | 0 | 0 | 1 | 0 | 0 | 0 | 0 | 0
0 | 0 | 0 | 0 | 0 | 0 | 0 | 0 | 0 | 0 | 0 | 1 | 0 | 0 | 0 | 0
0 | 0 | 0 | 0 | 0 | 0 | 0 | 0 | 0 | 0 | 0 | 0 | 0 | 0 | 1 | 0
0 | 0 | 0 | 0 | 0 | 0 | 0 | 0 | 0 | 0 | 0 | 0 | 0 | 0 | 0.9504 | 0
0 | 0 | 0 | 0 | 0 | 0 | 0 | 0 | 0 | 0 | 0 | 0 | 0 | 0 | 0 | 1

## y
1
0
0
0
0
0
0
0
0

## c
10
10
0.1
0.1
0.1
0.1
0.1
10
10
10
10

## SOS
1
0.688
10
39.7
10
0.11
4000
14.5
25